## 266c-5U-2-bom-v1.1
266c-5u-2 v1.1 - 5U Format: Noise, FRV, QRV
ICs
Value | Designator | Qty | Description | Mouser Part Number | Price | Quoted Part Number | Total | Comments
CD4016 | IC7, IC8, IC11 | 3 | CMOS Quad Bilateral Switch | 595-CD4016BE | 0.25 | 595-CD4016BE | 0.75
CD4030 | IC9 | 1 | CMOS Quad Ex-Or Gate | 595-CD4030BE | 0.25 | 595-CD4030BE | 0.25
CD4006 | IC12 | 1 | CMOS 18-Stage Static Register |  |  |  |  | use NTE4006B available from Newark
LF356 | IC5, IC15, IC16 | 3 | JFET Input Op-Amp | 926-LF356N/NOPB | 0.79 | 926-LF356N/NOPB | 2.37
NE556 | IC6 | 1 | Dual Bipolar Timer | 595-NE556N | 0.27 | 595-NE556N | 0.27
MM5837 | IC2 | 1 | Digital Noise Generator |  |  |  |  | http://www.gameroomrepair.com/ICparts/ICparts.htm#MM5837
Replace with Electric Druid Noise Generator & 7805 511-L7805CV
http://www.electricdruid.net/index.php?page=projects.noisegen
RC4136 | IC1, IC3, IC4, IC10, IC13 | 5 | Quad 741 Op-Amp | 595-RC4136N | 1 | 595-RC4136N | 5
Capacitors
Value | Designator | Qty | Description | Mouser Part Number | Price |  | Total | Comments
100pF | C4, C6, C10, C26 | 4 | Ceramic - 5mm LS | 80-C317C101J5G | 0.41 | 80-C317C101J5G | 1.64
220pF | C23 | 1 | Ceramic - 5mm LS | 80-C317C221J5G | 0.4 | 80-C317C221J5G | 0.4
470pF | C21 | 1 | Ceramic - 5mm LS | 80-C322C471J1G | 0.4 | 80-C322C471J1G | 0.4
910pF | C29, C33, C39, C43 | 4 | Film - 5mm LS | 80-R82EC1100DQ50J | 0.25 | 80-R82EC1100DQ50J | 1 | use 1000 pF
2nF | C24 | 1 | Film - 5mm LS | 80-R82EC1220DQ50J | 0.25 | 80-R82EC1220DQ50J | 0.25
10nF | C20, C25, C38, C47 | 4 | Film - 5mm LS | 80-R82EC2100DQ50J | 0.21 | 80-R82EC2100DQ50J | 0.84
22nF | C28 | 1 | Film - 5mm LS | 80-R82EC2220DQ50J | 0.25 | 80-R82EC2220DQ50J | 0.25
47nF | C1, C19 | 2 | Film - 5mm LS | 80-R82EC2470DQ60J | 0.25 | 80-R82EC2470DQ60J | 0.5 | use 47 nF for C1
0.1uF | C3, C5, C7, C8, C9, C11, C12, C13, C14, C15, C16, C17, C18, C30, C34, C35, C40, C44, C48, C49, C50, C51 | 22 | Ceramic - 5mm LS | 581-SR215E104MAR | 0.14 | 581-SR215E104MAR | 3.08
1uF x 50V | C22, C27, C36, C37, C45, C46 | 6 | Electrolytic | 667-ECA-1HM010I | 0.2 | 667-ECA-1HM010I | 1.2
2.2uF x 50V | C52, C53 | 2 | Electrolytic | 667-ECA-1HM2R2I | 0.2 | 667-ECA-1HM2R2I | 0.4
10uF x 50V | C2, C31, C32, C41, C42 | 5 | Electrolytic | 667-ECA-1HM100I | 0.2 | 667-ECA-1HM100I | 1
Resistors
Value | Designator | Qty | Description | Mouser Part Number | Price |  | Total | Comments
10R | R103, R124 | 2 | 1% 1/4W Resistor | 271-10-RC | 0.13 | 271-10-RC | 0.26
100R | R34, R62, R102, R110, R123, R131 | 2 | 1% 1/4W Resistor | 271-100-RC | 0.13 | 271-100-RC | 0.26 | change R34, R62, R110, & R131 to 1K
220R | R5, R12, R19, R50, R55 | 5 | 1% 1/4W Resistor | 271-220-RC | 0.13 | 271-220-RC | 0.65
680R | R10 | 1 | 1% 1/4W Resistor | 271-680-RC | 0.13 | 271-680-RC | 0.13
1K | R63, R64, R65, R66, R94, R115 | 6 | 1% 1/4W Resistor | 271-1K-RC | 0.13 | 271-1K-RC | 0.78
2K2 | R32, R61, R107, R128 | 4 | 1% 1/4W Resistor | 271-2.2K-RC | 0.13 | 271-2.2M-RC | 0.52
3K3 | R95, R116 | 2 | 1% 1/4W Resistor | 271-3.3K-RC | 0.13 | 271-3.3K-RC | 0.26
4K7 | R70, R100, R121 | 3 | 1% 1/4W Resistor | 271-4.7K-RC | 0.13 | 271-4.7K-RC | 0.39
6K8 | R27, R60, R104, R125 | 4 | 1% 1/4W Resistor | 271-6.8K-RC | 0.13 | 271-6.8K-RC | 0.52
10K | R1, R8, R17, R25, R31, R38, R44, R71, R76, R79, R81, R82, R85, R87, R89, R91, R96, R105, R117, R127 | 19 | 1% 1/4W Resistor | 271-10K-RC | 0.09 | 271-10K-RC | 1.71 | change R44 to 33K
12K | R73 | 1 | 1% 1/4W Resistor | 271-12K-RC | 0.13 | 271-12K-RC | 0.13
15K | R48 | 1 | 1% 1/4W Resistor | 271-15K-RC | 0.13 | 271-15K-RC | 0.13
24K9 | R2, R11 | 2 | 1% 1/4W Resistor | 271-24.9K-RC | 0.13 | 271-24.9K-RC | 0.26
27K | R83 | 1 | 1% 1/4W Resistor | 271-27K-RC | 0.13 | 271-27K-RC | 0.13
33K | R86, R88, R92, R101, R113, R122 | 6 | 1% 1/4W Resistor | 271-33K-RC | 0.13 | 271-33K-RC | 0.78
39K | R69 | 1 | 1% 1/4W Resistor | 271-39K-RC | 0.13 | 271-39K-RC | 0.13
47K | R52, R68 | 2 | 1% 1/4W Resistor | 271-47K-RC | 0.13 | 271-47K-RC | 0.26
49K9 | R6, R18 | 2 | 1% 1/4W Resistor | 271-49.9K-RC | 0.13 | 271-49.9K-RC | 0.26
60K1 | R59 | 1 | 1% 1/4W Resistor | 271-60.4K-RC | 0.13 | 271-60.4K-RC | 0.13 | use 60K4
68K1 | R46 | 1 | 1% 1/4W Resistor | 271-68.1K-RC | 0.13 | 271-68.1K-RC | 0.13
82K | R58 | 1 | 1% 1/4W Resistor | 271-82K-RC | 0.13 | 271-82K-RC | 0.13
100K | R4, R7, R13, R16, R20, R21, R26, R28, R35, R41, R49, R51, R56, R57, R77, R84, R90, R108, R109, R112, R129, R130 | 19 | 1% 1/4W Resistor | 271-100K-RC | 0.09 | 271-100K-RC | 1.71 | change R57, R90, & R112 to 49K9
120K | R24, R43, R80 | 2 | 1% 1/4W Resistor | 271-120K-RC | 0.13 | 271-120K-RC | 0.26 | change R43 to 165K
150K | R53, R54, R72, R93, R114 | 4 | 1% 1/4W Resistor | 271-150K-RC | 0.13 | 271-150K-RC | 0.52 | change R53 to 47K
180K | R78 | 1 | 1% 1/4W Resistor | 271-180K-RC | 0.13 | 271-180K-RC | 0.13
200K | R33 | 1 | 1% 1/4W Resistor | 271-200K-RC | 0.13 | 271-200K-RC | 0.13
220K | R67 | 1 | 1% 1/4W Resistor | 271-220K-RC | 0.13 | 271-220K-RC | 0.13
402K | R39 | 1 | 1% 1/4W Resistor | 271-402K-RC | 0.13 | 271-402K-RC | 0.13
470K | R74, R75 | 2 | 1% 1/4W Resistor | 271-470K-RC | 0.13 | 271-470K-RC | 0.26
820K | R47 | 0 | 1% 1/4W Resistor | 271-820K-RC | 0.13 | 271-820K-RC | 0 | change R47 to 802K
1M | R9, R14, R22, R29, R36, R42, R111, R132 | 8 | 1% 1/4W Resistor | 271-1.0M-RC | 0.13 | 271-1.0M-RC | 1.04
1M2 | R15, R23, R30, R37, R45 | 5 | 1% 1/4W Resistor | 660-MF1/4DCT52R1204F | 0.06 | 660-MF1/4DCT52R1204F | 0.3
2M2 | R3, R40 | 2 | 1% 1/4W Resistor | 271-2.2M-RC | 0.13 | 271-2.2M-RC | 0.26
10M | R97, R98, R99, R118, R119, R120 | 6 | 1% 1/4W Resistor | 660-RK1/4DCT52R1005F | 0.5 | 660-RK1/4DCT52R1005F | 3
22M | R106, R126 | 2 | 1% 1/4W Resistor | 603-MFR-25FRF52-22M | 0.44 | 603-MFR-25FRF52-22M | 0.88
Misc
Value | Designator | Qty | Description | Mouser Part Number | Price |  | Total | Comments
1N5228 | Z1, Z2 | 2 | 3.9V Zener Diode | 512-1N5228B | 0.12 | 512-1N5228B | 0.24
1N457 | D1, D2, D3, D4, D5, D6, D7 | 7 | Small Signal Diode | 512-1N457ATR | 0.14 | 512-1N457ATR | 0.98
2N1711 | Q1, Q2, Q3, Q4 | 4 | Planar Epitaxial NPN Transistor | 610-2N3904 | 0.36 | 610-2N3904 | 1.44 | use 2N3904
VTL5C3 | V1, V3 | 2 | Single Vactrol |  |  |  |  | Allied P/N 70219697
VTL5C3/2 | V2, V4 | 2 | Dual Vactrol |  |  |  |  | Allied P/N 70219701
IDC-24 | XS-2 | 1 | IDC 24-pin Socket |  |  |  |  | included with PCB
|  | 24 | FCI mini-latch pins 22-26AWG | 649-48235-000LF | 0.32 | 649-48235-000LF | 7.68
|  | 2 | 2 pin FCI mini-latch housing | 649-65039-035LF | 0.57 | 649-65039-035LF | 1.14 | fit inside XS-2 for panel wiring
|  | 3 | 3 pin FCI mini-latch housing | 649-65039-034LF | 0.65 | 649-65039-034LF | 1.95 | fit inside XS-2 for panel wiring
|  | 1 | 4 pin FCI mini-latch housing | 649-65039-033LF | 0.69 | 649-65039-033LF | 0.69 | fit inside XS-2 for panel wiring
|  | 2 | 2x2 pin FCI mini-latch housing | 649-65043-035LF | 0.8 | 649-65043-035LF | 1.6 | fit inside XS-2 for panel wiring
|  | 4 | 8 pin DIP IC socket | 517-4808-3000-CP | 0.28 | 517-4808-3000-CP | 1.12
|  | 11 | 14 pin DIP IC socket | 517-4814-3000-CP | 0.32 | 517-4814-3000-CP | 3.52
Modifications
Value | Designator | Qty | Description | Mouser Part Number | Price |  | Total | Comments
SD-103A | Input protection IC9B:6 | 2 | Schottky Diode | 625-SD103A | 0.12 | 625-SD103A | 0.24 | CMOS input protection
1K | R34, R62 R100, R122 | 4 | 1% 1/4W Resistor | 271-1K-RC | 0.13 | 271-1K-RC | 0.52 | LED brightness
33K | R44 | 1 | 1% 1/4W Resistor | 271-33K-RC | 0.13 | 271-33K-RC | 0.13 | CMOS input protection
47K | R53 | 1 | 1% 1/4W Resistor | 271-47K-RC | 0.13 | 271-47K-RC | 0.13 | 5V pulse input
49K9 | R57, R90, R112 | 3 | 1% 1/4W Resistor | 271-49.9K-RC | 0.13 | 271-49.9K-RC | 0.39 | 5V CV input
165K | R43 | 1 | 1% 1/4W Resistor | 271-165K-RC | 0.13 | 271-165K-RC | 0.13 | 5V pulse input
806K | R47 | 1 | 1% 1/4W Resistor | 271-806K-RC | 0.13 | 271-806K-RC | 0.13 | binary weight
58.33